## Ground Station rev4
Comment | Description | Designator | Footprint | LibRef | Quantity
HM10 SCHEMATIC |  | A1 | HM10 | HM10 SCHEMATIC | 1
ARDUINO NANO |  | A2 | ARDUINO NANO | ARDUINO NANO | 1
CL31B104KBCNFNC | Cap Ceramic 100nF 50V X7R ±10% SMD 1206 +125°C Embossed T/R | C1 | FP-CL31-IPC_C | CMP-13271-001276-1 | 1
UUD1E221MNL1GS | Aluminum Electrolytic Capacitor, UD Series, Low Impedance, 220 uF, 25 V, + / - 20%, -55 to 105 degC, Chip Type, 8 x 10 mm D x L, Pb-Free, Reel | C2 | NIC-CAPA2-8X10_V | CMP-0687-00079-1 | 1
C3216C0G1H104J160AA | Capacitor | C3 | C3216_Commercial | C3216C0G1H104J160AA | 1
12065A152JAT2A | 1500PF 50V 5% 1206 | C4 | CAPC3216X94N | 12065A152JAT2A | 1
CGA5F2C0G1H333J085AA | Cap Ceramic 33nF 50V C0G 5% Pad SMD 1206 +125°C Automotive T/R | C5 | FP-CGA5L-0_3-0_1-IPC_C | CMP-08246-000336-1 | 1
C3216X5R1E476M160AC | CAP CER 47UF 25V X5R 1206 | C6 | FP-C3216-160-MFG | CMP-2000-05397-2 | 1
C0805C100M4GACTU | CAP CER 10PF 16V 20% NP0 0805 | C7 | FP-C0805C-DN-MFG | CMP-1036-00838-4 | 1
25SVPF180M | Capacitor | C8 | FCV(8X10.2) | 25SVPF180M | 1
C1206C103K5RACTU | CAP CER 10000PF 50V X7R 1206 | C9 | FP-C1206C-EB-MFG | CMP-2000-06008-2 | 1
T495D107K010ATE100 | Capacitor, Tantalum, 100 uF, +/- 10%, 10 V, -55 to 125 degC, 2-Pin SMD, RoHS, Tape and Reel | C10 | KEMT-T495-D_L | CMP-2000-07206-1 | 1
CMS06(TE12L,Q,M) | DIODE SCHOTTKY 30V 2A MFLAT | D1 | FP-M-FLAT-MFG | CMP-2000-06115-2 | 1
STPS20M100SG-TR | DIODE SCHOTTKY 100V 20A D2PAK | D2 | FP-STPS20M100SG-TR-MFG | CMP-12187-000010-1 | 1
S1B-13-F | DIODE GEN PURP 100V 1A SMA | D3 | FP-SMA-MFG | CMP-12791-000051-1 | 1
2920L300/15DR | PTC RESET FUSE 15V 3A 2920 | F1 | FP-2920L-MFG | CMP-2000-05550-2 | 1
1812L035/60MR | PTC RESET FUSE 60V 350MA 1812 | F2 | FP-1812L035-60MR-MFG | CMP-08606-000011-1 | 1
691102710002 | Series 102 - 5.00 mm Horizontal Entry Modular with Pressure Clamp WR-TBL, 2 pin | J1 | 691102710002 | CMP-1502-03258-1 | 8
1934280000 | OMNIMATE Signal - series LL | J2 | LL_5_00_90_03 | CMP-1559-01665-1 | 1
G5NB-1A-E-DC5 | RELAY GENERAL PURPOSE SPST 5A 5V | K1 | FP-G5NB-1A-E-DC5-MFG | CMP-08822-000168-1 | 1
SRP1250-4R7M | FIXED IND 4.7UH 12A 15 MOHM SMD | L1 | FP-SRP1250-MFG | CMP-07248-000044-1 | 1
SRN6045-150M | FIXED IND 15UH 1.9A 95.8MOHM SMD | L2 | FP-SRN6045-MFG | CMP-07248-000050-1 | 1
150120GS75000 | SMD mono-color Chip LED, WL-SMCW, Green | LED1 | 1206_A | CMP-1426-00014-1 | 1
FQD16N25CTM SCHEMATIC |  | Q1 | FQD16N25CTM | FQD16N25CTM SCHEMATIC | 1
BSC050NE2LS | N-Channel OptiMOS Power-MOSFET, 25 V VDS, 58 A ID, -55 to 150 degC, PG-TDSON-8-1, Reel, Green | Q2 | INF-PG-TDSON-8-1_V | CMP-1090-00044-1 | 1
MMBT2222A-7-F | TRANS NPN 40V 0.6A SMD SOT23-3 | Q3 | FP-SOT23-IPC_A | CMP-1693-00003-4 | 1
DMN10H220L-7 | MOSFET N-CH 100V 1.6A SOT-23 | Q4 | FP-SOT23-MFG | CMP-12801-000027-1 | 3
HCPL-181-00CE | OPTOISO 3.75KV TRANS 4MINIFLAT | Q5 | FP-SO-4-MFG | CMP-18400-000021-1 | 1
CRCW1206150KFKEB | RES Thick Film, 150kΩ, 1%, 0.25W, 100ppm/°C, 1206 | R1 | FP-CRCW1206-e3-IPC_B | CMP-02407-004217-1 | 1
CRCW1206100RFKEB |  | R2 | RESC3216X60X45ML10T20 | CMP-2003-02456-1 | 1
CRCW120626K1FKEA |  | R3 | RESC3216X60X45ML10T20 | CMP-2003-02001-1 | 1
RC1206FR-072K55L |  | R4 | RESC3116X65X40ML10T20 | CMP-2003-03669-1 | 1
ERJ-8ENF1001V |  | R5 | RESC3216X70X50LL05T20 | CMP-2003-00017-1 | 1
CRCW1206100RFKEA | RES Thick Film, 100Ω, 1%, 0.25W, 100ppm/°C, 1206 | R6 | FP-CRCW1206-e3-MFG | CMP-2003-04801-2 | 1
CSR1206FK10L0 | RES 0.01 OHM 1% 1/2W 1206 | R7 | FP-CSR1206-MFG | CMP-26527-000118-1 | 1
RC1206FR-078K45L |  | R8 | RESC3116X65X40NL10T20 | CMP-2003-03894-1 | 1
CRCW12061K20JNEA | RES Thick Film, 1.2kΩ, 5%, 0.25W, 200ppm/°C, 1206 | R9 | FP-CRCW1206-e3-MFG | CMP-2003-01877-2 | 1
AC1206FR-07150RL | RES SMD 150 OHM 1% 1/4W 1206 | R10 | FP-AC1206-MFG | CMP-2003-04913-2 | 1
CRCW120620K0FKEAHP |  | R11 | RESC3116X65X50LL20T20 | CMP-2003-04875-1 | 4
CRCW120610K0FKEAHP |  | R12 | RESC3116X65X50NL20T20 | CMP-2003-04883-1 | 2
AC1206FR-074K7L | RES SMD 4.7K OHM 1% 1/4W 1206 | R13 | FP-AC1206-MFG | CMP-2003-04896-2 | 5
ERA8AEB202V |  | R14 | RESC3216X70X50ML20T25 | CMP-2003-04435-1 | 1
TNPW12061K00BEEN |  | R15 | RESC3216X65X50ML15T25 | CMP-2003-04643-1 | 1
PWR263S-20-4R70J | RES SMD 4.7 OHM 5% 20W D2PAK | R16 | FP-PWR263S-20-MFG | CMP-07231-000013-1 | 1
RT1206BRD07150RL | RES SMD 150 OHM 0.1% 1/4W 1206 | R17 | FP-RT1206-MFG | CMP-2003-04280-2 | 1
ERJ-8ENF3241V |  | R18 | RESC3216X70X50LL05T20 | CMP-2003-00303-1 | 1
S-1011A70-M6T1U4 |  | U1 | S-1011A70-M6T1U4 | S-1011A70-M6T1U4 | 1
LM3478QMMX/NOPB | High Efficiency Low-Side N-Channel Controller for Switching Regulator, Automotive Grade 1, 8-pin MSOP, Pb-Free, 3500 Reel | U2 | DGK0008A_N | CMP-0063-01299-4 | 1
TPS5410DG4 | Buck Step Down Regulator with 5.5 to 36 V Input and 1.23 to 31 V Output, -40 to 125 degC, 8-Pin SOIC (D), Green (RoHS & no Sb/Br) | U3 | D8_L | CMP-0323-00190-2 | 1